## Sizes
Enabled | Size | Size String | Diameter | Head Diameter | Hex Size | Key Engagement 1 | Head Height | Head Chamfer Angle | Head Fillet Radius | Shoulder Neck Diameter | Shoulder Neck Width | Thread Neck Diameter | Thread Neck Width | Thread Neck Fillet Radius | Thread Size | Pitch | Advance | Thread Length | Thread Chamfer Angle | Counterbore Diameter | Counterbore Depth | Head Clearance | Close Fit | Normal Fit | Loose Fit
1 | M6.5 | 6.5 | 6.487 | 10 | 3.08 | 2.4 | 4.5 | 45 | 0.2 | 5.92 | 2.5 | 3.68 | 2.4 | 0.66 | M5 | 0.8 | 0.8 | 9.75 | 45 | 11 | 4.5 | 0 | 6.9 | 7.1 | 7.5
1 | M8 | 8 | 7.987 | 13 | 4.095 | 3.3 | 5.5 | 45 | 0.4 | 7.42 | 2.5 | 4.4 | 2.6 | 0.69 | M6 | 1.0 | 1 | 11.25 | 45 | 15 | 5.5 | 0 | 8.4 | 9 | 10
1 | M10 | 10 | 9.987 | 16 | 5.095 | 4.2 | 7 | 45 | 0.4 | 9.42 | 2.5 | 6.03 | 2.8 | 0.8 | M8 | 1.25 | 1.25 | 13.25 | 45 | 18 | 7 | 0 | 10.5 | 11 | 12
1 | M13 | 13 | 12.984 | 18 | 6.095 | 4.9 | 9 | 45 | 0.6 | 12.42 | 2.5 | 7.69 | 3 | 0.93 | M10 | 1.5 | 1.5 | 16.4 | 45 | 20 | 9 | 0 | 14 | 14.5 | 16
1 | M16 | 16 | 15.984 | 24 | 8.115 | 6.6 | 11 | 45 | 0.6 | 15.42 | 2.5 | 9.35 | 4 | 1.03 | M12 | 1.75 | 1.75 | 18.4 | 45 | 26 | 11 | 0 | 17 | 17.5 | 19
1 | M20 | 20 | 19.98 | 30 | 10.115 | 8.8 | 14 | 45 | 0.8 | 19.42 | 2.5 | 12.96 | 4.8 | 1.3 | M16 | 2.0 | 2 | 22.4 | 45 | 33 | 14 | 0 | 21 | 22 | 24
1 | M25 | 25 | 24.98 | 36 | 12.142 | 10 | 16 | 45 | 0.8 | 24.42 | 3 | 16.3 | 5.6 | 1.46 | M20 | 2.5 | 2.5 | 27.4 | 45 | 36 | 16 | 0 | 26 | 27 | 29

## Thread Data
Enabled | Size | Thread Diameter | Advance | Thread Minor Diameter | Thread Minor Diameter Inside | Tap Drill | Thread Description | Threads Per Unit | full_size | Series
1 | M1.2 | 1.2 | 0.25 | 0.911 | 0.929 | 0.95 | M1.2x0.25 | 0.25 | M1.2x0.25
1 | M1.4 | 1.4 | 0.3 | 1.057 | 1.075 | 1.1 | M1.4x0.3 | 0.3 | M1.4x0.3
1 | M1.6 | 1.6 | 0.35 | 1.202 | 1.221 | 1.25 | M1.6x0.35 | 0.35 | M1.6x0.35
1 | M2 | 2 | 0.4 | 1.548 | 1.567 | 1.6 | M2x0.4 | 0.4 | M2x0.4
1 | M2.2 | 2.2 | 0.45 | 1.693 | 1.713 | 1.75 | M2.2x0.45 | 0.45 | M2.2x0.45
1 | M2.5 | 2.5 | 0.45 | 1.993 | 2.013 | 2.05 | M2.5x0.45 | 0.45 | M2.5x0.45
1 | M3 | 3 | 0.5 | 2.439 | 2.459 | 2.5 | M3x0.5 | 0.5 | M3x0.5
1 | M3.5 | 3.5 | 0.6 | 2.829 | 2.85 | 2.9 | M3.5x0.6 | 0.6 | M3.5x0.6
1 | M4 | 4 | 0.7 | 3.22 | 3.242 | 3.3 | M4x0.7 | 0.7 | M4x0.7
1 | M5 | 5 | 0.8 | 4.11 | 4.134 | 4.2 | M5x0.8 | 0.8 | M5x0.8
1 | M6 | 6 | 1 | 4.891 | 4.917 | 5 | M6x1.0 | 1.0 | M6x1.0
1 | M7 | 7 | 1 | 5.891 | 5.917 | 6 | M7x1.0 | 1.0 | M7x1.0
1 | M8 | 8 | 1.25 | 6.619 | 6.647 | 6.8 | M8x1.25 | 1.25 | M8x1.25
1 | M8 | 8 | 1 | 6.891 | 6.917 | 7 | M8x1.0 | 1.0 | M8x1.0
1 | M10 | 10 | 1.5 | 8.344 | 8.376 | 8.5 | M10x1.5 | 1.5 | M10x1.5
1 | M10 | 10 | 1.25 | 8.619 | 8.647 | 8.8 | M10x1.25 | 1.25 | M10x1.25
1 | M10 | 10 | 1 | 8.891 | 8.917 | 9 | M10x1.0 | 1.0 | M10x1.0
1 | 1/8-27 NPSM | 10.0838 | 0.9398 | 8.831 | 9.0932 | 9.0932 | 1/8-27 NPSM | 0.9398 | 1/8-27 NPSM | NPSM
1 | M12 | 12 | 1.75 | 10.072 | 10.106 | 10.2 | M12x1.75 | 1.75 | M12x1.75
1 | M12 | 12 | 1.5 | 10.344 | 10.376 | 10.5 | M12x1.5 | 1.5 | M12x1.5
1 | M12 | 12 | 1.25 | 10.619 | 10.647 | 10.8 | M12x1.25 | 1.25 | M12x1.25
1 | 1/4-18 NPSM | 13.3604 | 1.41224 | 11.481 | 11.8872 | 11.8872 | 1/4-18 NPSM | 1.41224 | 1/4-18 NPSM | NPSM
1 | M14 | 14 | 2 | 11.797 | 11.835 | 12 | M14x2.0 | 2.0 | M14x2.0
1 | M14 | 14 | 1.5 | 12.344 | 12.376 | 12.5 | M14x1.5 | 1.5 | M14x1.5
1 | M16 | 16 | 2 | 13.797 | 13.835 | 14 | M16x2.0 | 2.0 | M16x2.0
1 | M16 | 16 | 1.5 | 14.344 | 14.376 | 14.5 | M16x1.5 | 1.5 | M16x1.5
1 | 3/8-18 NPSM | 16.8148 | 1.41224 | 14.935 | 15.3162 | 15.3162 | 3/8-18 NPSM | 1.41224 | 3/8-18 NPSM | NPSM
1 | M18 | 18 | 2.5 | 15.252 | 15.294 | 15.5 | M18x2.5 | 2.5 | M18x2.5
1 | M18 | 18 | 2 | 15.797 | 15.835 | 16 | M18x2.0 | 2.0 | M18x2.0
1 | M18 | 18 | 1.5 | 16.344 | 16.376 | 16.5 | M18x1.5 | 1.5 | M18x1.5
1 | M20 | 20 | 2.5 | 17.252 | 17.294 | 17.5 | M20x2.5 | 2.5 | M20x2.5
1 | M20 | 20 | 2 | 17.797 | 17.835 | 18 | M20x2.0 | 2.0 | M20x2.0
1 | M20 | 20 | 1.5 | 18.344 | 18.376 | 18.5 | M20x1.5 | 1.5 | M20x1.5
1 | 1/2-14 NPSM | 20.9042 | 1.81356 | 18.487 | 18.9738 | 18.9738 | 1/2-14 NPSM | 1.81356 | 1/2-14 NPSM | NPSM
1 | M22 | 22 | 2.5 | 19.252 | 19.294 | 19.5 | M22x2.5 | 2.5 | M22x2.5
1 | M22 | 22 | 2 | 19.797 | 19.835 | 20 | M22x2.0 | 2.0 | M22x2.0
1 | M22 | 22 | 1.5 | 20.344 | 20.376 | 20.5 | M22x1.5 | 1.5 | M22x1.5
1 | M24 | 24 | 3 | 20.704 | 20.752 | 21 | M24x3.0 | 3.0 | M24x3.0
1 | M24 | 24 | 2 | 21.797 | 21.835 | 22 | M24x2.0 | 2.0 | M24x2.0
1 | 3/4-14 NPSM | 26.2636 | 1.81356 | 23.847 | 24.3332 | 24.3332 | 3/4-14 NPSM | 1.81356 | 3/4-14 NPSM | NPSM
1 | M27 | 27 | 3 | 23.704 | 23.752 | 24 | M27x3.0 | 3.0 | M27x3.0
1 | M27 | 27 | 2 | 24.797 | 24.835 | 25 | M27x2.0 | 2.0 | M27x2.0
1 | M30 | 30 | 3.5 | 26.158 | 26.211 | 26.5 | M30x3.5 | 3.5 | M30x3.5
1 | M30 | 30 | 2 | 27.797 | 27.835 | 28 | M30x2.0 | 2.0 | M30x2.0
1 | 1-11-1/2 NPSM | 32.8422 | 2.2098 | 29.9 | 30.5054 | 30.5054 | 1-11-1/2 NPSM | 2.2098 | 1-11-1/2 NPSM | NPSM
1 | M33 | 33 | 3.5 | 29.158 | 29.211 | 29.5 | M33x3.5 | 3.5 | M33x3.5
1 | M33 | 33 | 2 | 30.797 | 30.835 | 31 | M33x2.0 | 2.0 | M33x2.0
1 | M36 | 36 | 4 | 31.61 | 31.67 | 32 | M36x4.0 | 4.0 | M36x4.0
1 | M36 | 36 | 3 | 32.704 | 32.752 | 33 | M36x3.0 | 3.0 | M36x3.0
1 | M36 | 36 | 2 | 33.797 | 33.835 | 34 | M36x2.0 | 2.0 | M36x2.0
1 | M39 | 39 | 4 | 34.61 | 34.67 | 35 | M39x4.0 | 4.0 | M39x4.0
1 | M39 | 39 | 3 | 35.704 | 35.752 | 36 | M39x3.0 | 3.0 | M39x3.0
1 | M39 | 39 | 2 | 36.797 | 36.835 | 37 | M39x2.0 | 2.0 | M39x2.0
1 | 1-1/4-11-1/2 NPSM | 41.6052 | 2.2098 | 38.663 | 39.2684 | 39.2684 | 1-1/4-11-1/2 NPSM | 2.2098 | 1-1/4-11-1/2 NPSM | NPSM
1 | M42 | 42 | 4.5 | 37.066 | 37.129 | 37.5 | M42x4.5 | 4.5 | M42x4.5
1 | M42 | 42 | 3 | 38.704 | 38.752 | 39 | M42x3.0 | 3.0 | M42x3.0
1 | M45 | 45 | 1.5 | 43.344 | 43.376 | 43.5 | M45x1.5 | 1.5 | M45x1.5
1 | M45 | 45 | 4.5 | 40.066 | 40.129 | 40.5 | M45x4.5 | 4.5 | M45x4.5
1 | 1-1/2-11-1/2 NPSM | 47.6758 | 2.2098 | 44.734 | 45.339 | 45.339 | 1-1/2-11-1/2 NPSM | 2.2098 | 1-1/2-11-1/2 NPSM | NPSM
1 | M48 | 48 | 5 | 42.516 | 42.587 | 43 | M48x5.0 | 5.0 | M48x5.0
1 | M48 | 48 | 3 | 44.704 | 44.752 | 45 | M48x3.0 | 3.0 | M48x3.0
1 | M52 | 52 | 5 | 46.516 | 46.587 | 47 | M52x5.0 | 5.0 | M52x5.0
1 | M56 | 56 | 5.5 | 49.971 | 50.046 | 50.5 | M56x5.5 | 5.5 | M56x5.5
1 | M56 | 56 | 4 | 51.61 | 51.67 | 52 | M56x4.0 | 4.0 | M56x4.0
1 | 2-11-1/2 NPSM | 59.7154 | 2.2098 | 56.773 | 57.3786 | 57.3786 | 2-11-1/2 NPSM | 2.2098 | 2-11-1/2 NPSM | NPSM
1 | M60 | 60 | 1.5 | 58.344 | 58.376 | 58.5 | M60x1.5 | 1.5 | M60x1.5
1 | M60 | 60 | 5.5 | 53.971 | 54.046 | 54.5 | M60x5.5 | 5.5 | M60x5.5
1 | M64 | 64 | 6 | 57.425 | 57.505 | 58 | M64x6.0 | 6.0 | M64x6.0
1 | M64 | 64 | 4 | 59.61 | 59.67 | 60 | M64x4.0 | 4.0 | M64x4.0
1 | M68 | 68 | 6 | 61.425 | 61.505 | 62 | M68x6.0 | 6.0 | M68x6.0
1 | M72 | 72 | 6 | 65.425 | 65.505 | 66 | M72x6.0 | 6.0 | M72x6.0
1 | M72 | 72 | 4 | 67.61 | 67.67 | 68 | M72x4.0 | 4.0 | M72x4.0
1 | 2-1/2-8 NPSM | 72.1614 | 3.175 | 67.932 | 68.7832 | 68.7832 | 2-1/2-8 NPSM | 3.175 | 2-1/2-8 NPSM | NPSM
1 | M80 | 80 | 6 | 73.425 | 73.505 | 74 | M80x6.0 | 6.0 | M80x6.0
1 | M80 | 80 | 4 | 75.61 | 75.67 | 76 | M80x4.0 | 4.0 | M80x4.0
1 | 3-8 NPSM | 88.0618 | 3.175 | 83.833 | 84.6836 | 84.6836 | 3-8 NPSM | 3.175 | 3-8 NPSM | NPSM
1 | M90 | 90 | 6 | 83.425 | 83.505 | 84 | M90x6.0 | 6.0 | M90x6.0
1 | M90 | 90 | 4 | 85.61 | 85.67 | 86 | M90x4.0 | 4.0 | M90x4.0
1 | M100 | 100 | 6 | 93.425 | 93.505 | 94 | M100x6.0 | 6.0 | M100x6.0
1 | M100 | 100 | 4 | 95.61 | 95.67 | 96 | M100x4.0 | 4.0 | M100x4.0
1 | 3-1/2-8 NPSM | 100.7872 | 3.175 | 96.558 | 97.409 | 97.409 | 3-1/2-8 NPSM | 3.175 | 3-1/2-8 NPSM | NPSM
1 | 4-8 NPSM | 113.4364 | 3.175 | 109.207 | 110.0582 | 110.0582 | 4-8 NPSM | 3.175 | 4-8 NPSM | NPSM
1 | 5-8 NPSM | 140.4112 | 3.175 | 136.182 | 137.033 | 137.033 | 5-8 NPSM | 3.175 | 5-8 NPSM | NPSM
1 | 6-8 NPSM | 167.259 | 3.175 | 163.03 | 163.8808 | 163.8808 | 6-8 NPSM | 3.175 | 6-8 NPSM | NPSM

## Screw Clearances
Enabled | Size | Close Fit | Normal Fit | Loose Fit | Diameter | Name To Match
1 | M1.6 | 1.7 | 1.8 | 2 | 1.6 | 1.6
1 | M2 | 2.2 | 2.4 | 2.6 | 2 | 2
1 | M2.5 | 2.7 | 2.9 | 3.1 | 2.5 | 2.5
1 | M3 | 3.2 | 3.4 | 3.6 | 3 | 3
1 | M3.5 | 3.7 | 3.9 | 4.2 | 3.5 | 3.5
1 | M4 | 4.3 | 4.5 | 4.8 | 4 | 4
1 | M5 | 5.3 | 5.5 | 5.8 | 5 | 5
1 | M6 | 6.4 | 6.6 | 7 | 6 | 6
1 | M6.5 | 6.9 | 7.1 | 7.5 | 6.5 | 6.5
1 | M7 | 7.4 | 7.6 | 8 | 7 | 7
1 | M8 | 8.4 | 9 | 10 | 8 | 8
1 | M10 | 10.5 | 11 | 12 | 10 | 10
1 | M12 | 13 | 13.5 | 15 | 12 | 12
1 | M13 | 14 | 14.5 | 16 | 13 | 13
1 | M14 | 15 | 15.5 | 17 | 14 | 14
1 | M16 | 17 | 17.5 | 19 | 16 | 16
1 | M18 | 19 | 20 | 21 | 18 | 18
1 | M20 | 21 | 22 | 24 | 20 | 20
1 | M22 | 23 | 24 | 26 | 22 | 22
1 | M24 | 25 | 26 | 28 | 24 | 24
1 | M25 | 26 | 27 | 29 | 25 | 25
1 | M27 | 28 | 30 | 32 | 27 | 27
1 | M30 | 31 | 33 | 35 | 30 | 30
1 | M33 | 34 | 36 | 38 | 33 | 33
1 | M36 | 37 | 39 | 42 | 36 | 36
1 | M39 | 40 | 42 | 45 | 39 | 39
1 | M42 | 43 | 45 | 48 | 42 | 42
1 | M45 | 46 | 48 | 52 | 45 | 45
1 | M48 | 50 | 52 | 56 | 48 | 48
1 | M52 | 54 | 56 | 62 | 52 | 52
1 | M56 | 58 | 62 | 66 | 56 | 56
1 | M64 | 66 | 70 | 74 | 64 | 64
1 | M72 | 74 | 78 | 82 | 72 | 72
1 | M80 | 82 | 86 | 91 | 80 | 80
1 | M90 | 93 | 96 | 101 | 90 | 90
1 | M100 | 104 | 107 | 112 | 100 | 100